## Sheet1
International Standard Atmosphere and Acceleration Factors for Constant EAS and CAS Climbs
Altitude | Temp | Relative | Relative | Relative | V Sonic | V Sonic | V Sonic | Dyn Press | Re/m | Mn for | AccnFact | Mn for | AccFact | Mn | AccFact | Mn | AccFact | Mn | AccFac
ft | K | Pressure | Density | Temperature | TAS m/s | TAS KTS | EAS KTS | Q/M2 kPA | M=1 X 10 6 | 250EAS | 250Kt EAS | 250CAS | 250CAS | 280CAS | 280CAS | 300CAS | 300CAS | 320CAS | 320CAS
0 | 288.15 | 1 | 1 | 1 | 340.294 | 661.478 | 661.478 | 70.9275 | 23.2963 | 0.37794 | 1.081 | 0.3779 | 1.0775 | 0.4233 | 1.0962 | 0.4535 | 1.1096 | 0.4838 | 1.1237
1500 | 285.178 | 0.94697 | 0.95684 | 0.98969 | 338.5347 | 658.058 | 643.7 | 67.1663 | 22.3552 | 0.38838 | 1.0857 | 0.388 | 1.0815 | 0.4345 | 1.1011 | 0.4654 | 1.1151 | 0.4964 | 1.1298
2000 | 284.188 | 0.92981 | 0.94277 | 0.98625 | 337.9461 | 656.915 | 637.841 | 65.9488 | 22.048 | 0.39195 | 1.0874 | 0.3914 | 1.0829 | 0.4383 | 1.1028 | 0.4695 | 1.117 | 0.5007 | 1.1319
4000 | 280.225 | 0.86366 | 0.88809 | 0.9725 | 335.5818 | 652.319 | 614.734 | 61.2576 | 20.8512 | 0.40668 | 1.0944 | 0.4056 | 1.0887 | 0.454 | 1.1098 | 0.4682 | 1.1251 | 0.5183 | 1.1406
5000 | 278.244 | 0.83205 | 0.86167 | 0.96562 | 334.3933 | 650.009 | 603.378 | 59.015 | 20.2717 | 0.41433 | 1.0981 | 0.4129 | 1.0918 | 0.4621 | 1.1135 | 0.4948 | 1.129 | 0.5275 | 1.1452
6000 | 276.263 | 0.80138 | 0.83586 | 0.95875 | 333.2007 | 647.69 | 592.153 | 56.8396 | 19.7046 | 0.42219 | 1.102 | 0.4204 | 1.095 | 0.4704 | 1.1174 | 0.5036 | 1.1333 | 0.5368 | 1.15
8000 | 272.3 | 0.74278 | 0.78602 | 0.94499 | 330.8025 | 643.029 | 570.094 | 52.6838 | 18.6065 | 0.43852 | 1.1104 | 0.436 | 1.1018 | 0.4876 | 1.1255 | 0.5219 | 1.1424 | 0.5561 | 1.16
10000 | 268.338 | 0.6877 | 0.73848 | 0.93124 | 328.3869 | 638.333 | 548.55 | 48.7772 | 17.5557 | 0.45575 | 1.1196 | 0.4523 | 1.1091 | 0.5056 | 1.1343 | 0.5411 | 1.1522 | 0.5763 | 1.1707
12000 | 264.376 | 0.63598 | 0.69317 | 0.91749 | 325.9534 | 633.603 | 527.519 | 45.1084 | 16.5507 | 0.47392 | 1.1298 | 0.4694 | 1.1169 | 0.5245 | 1.1438 | 0.5611 | 1.1626 | 0.5975 | 1.1822
14000 | 260.413 | 0.58745 | 0.65003 | 0.90374 | 323.5016 | 628.837 | 506.994 | 41.667 | 15.59 | 0.4931 | 1.1409 | 0.4874 | 1.1254 | 0.5433 | 1.1533 | 0.5821 | 1.1738 | 0.6196 | 1.1945
15000 | 258.432 | 0.56434 | 0.62924 | 0.89687 | 322.2687 | 626.44 | 496.92 | 40.0275 | 15.1259 | 0.5031 | 1.1469 | 0.4967 | 1.1299 | 0.5546 | 1.1592 | 0.591 | 1.1787 | 0.6311 | 1.201
16000 | 256.451 | 0.54197 | 0.60896 | 0.88999 | 321.0309 | 624.034 | 486.972 | 38.4405 | 14.6723 | 0.51338 | 1.1532 | 0.5062 | 1.1346 | 0.5651 | 1.1678 | 0.6041 | 1.1859 | 0.6428 | 1.2077
18000 | 252.488 | 0.49938 | 0.56991 | 0.87624 | 318.5413 | 619.194 | 467.446 | 35.4196 | 13.7964 | 0.53482 | 1.1668 | 0.526 | 1.1445 | 0.5869 | 1.1764 | 0.6271 | 1.1987 | 0.6671 | 1.2217
20000 | 248.526 | 0.45954 | 0.53281 | 0.86249 | 316.0319 | 614.317 | 448.414 | 32.5942 | 12.9607 | 0.55752 | 1.1819 | 0.5469 | 1.1552 | 0.6098 | 1.189 | 0.6513 | 1.2125 | 0.6925 | 1.2367
22000 | 244.564 | 0.42232 | 0.49759 | 0.84874 | 313.5023 | 609.4 | 429.869 | 29.9543 | 12.1642 | 0.58157 | 1.1985 | 0.5687 | 1.1666 | 0.6338 | 1.2025 | 0.6766 | 1.2273 | 0.719 | 1.2526
24000 | 240.601 | 0.38757 | 0.46417 | 0.83499 | 310.9524 | 604.443 | 411.807 | 27.4898 | 11.4054 | 0.60708 | 1.217 | 0.5917 | 1.1791 | 0.6589 | 1.2169 | 0.7031 | 1.243 | 0.7469 | 1.2696
25000 | 238.62 | 0.37109 | 0.44812 | 0.82811 | 309.6695 | 601.949 | 402.955 | 26.3207 | 11.0545 | 0.62042 | 1.227 | 0.6037 | 1.1856 | 0.672 | 1.2246 | 0.7169 | 1.2513 | 0.7613 | 1.2785
26000 | 236.639 | 0.35518 | 0.4325 | 0.82124 | 308.3811 | 599.445 | 394.222 | 25.1923 | 10.6831 | 0.63416 | 1.2375 | 0.6159 | 1.1924 | 0.6853 | 1.2324 | 0.7309 | 1.2598 | 0.776 | 1.2877
28000 | 232.676 | 0.32502 | 0.40251 | 0.80748 | 305.7885 | 594.405 | 377.111 | 23.0529 | 9.9962 | 0.66293 | 1.2604 | 0.6414 | 1.2068 | 0.7131 | 1.249 | 0.7601 | 1.2778 | 0.8065 | 1.3069
30000 | 228.714 | 0.29696 | 0.37413 | 0.79373 | 303.1736 | 589.322 | 360.467 | 21.0626 | 9.3433 | 0.69354 | 1.2859 | 0.6681 | 1.2223 | 0.7422 | 1.2667 | 0.7906 | 1.2968 | 0.8384 | 1.3272
32000 | 224.752 | 0.2709 | 0.34731 | 0.77998 | 300.5358 | 584.195 | 344.286 | 19.2139 | 8.7234 | 0.72614 | 1.3143 | 0.6962 | 1.2389 | 0.7727 | 1.2856 | 0.8227 | 1.3172 | 0.8718 | 1.3487
34000 | 220.789 | 0.24672 | 0.32199 | 0.76623 | 297.8746 | 579.022 | 328.563 | 17.4991 | 8.1352 | 0.76089 | 1.3462 | 0.7258 | 1.2567 | 0.8047 | 1.3057 | 0.8562 | 1.3387 | 0.9067 | 1.3715
35000 | 218.808 | 0.23531 | 0.30988 | 0.75935 | 296.5353 | 576.418 | 320.872 | 16.6899 | 7.8527 | 0.77913 | 1.3635 | 0.7412 | 1.2661 | 0.8213 | 1.3163 | 0.8736 | 1.3499 | 0.9248 | 1.3833
36000 | 216.827 | 0.22432 | 0.29811 | 0.75248 | 295.1897 | 573.803 | 313.293 | 15.9105 | 7.5777 | 0.79798 | 1.3819 | 0.757 | 1.2759 | 0.8384 | 1.3272 | 0.8913 | 1.3614 | 0.9433 | 1.3954
36089 | 216.65 | 0.22336 | 0.29708 | 0.75187 | 295.0693 | 573.569 | 312.622 | 15.8426 | 7.5534 | 0.79969 | 1.3836 | 0.7584 | 1.2767 | 0.8399 | 1.3282 | 0.8929 | 1.3624 | 0.945 | 1.3966
38000 | 216.65 | 0.20376 | 0.27101 | 0.75187 | 295.0696 | 573.569 | 298.591 | 14.4524 | 6.8906 | 0.83727 | 1.4205 | 0.7894 | 1.2961 | 0.8733 | 1.3497 | 0.9278 | 1.3853 | 0.9812 | 1.4204
40000 | 216.65 | 0.18509 | 0.26417 | 0.75187 | 295.0696 | 573.569 | 284.579 | 14.0876 | 6.2591 | 0.87849 | 1.4629 | 0.8229 | 1.3173 | 0.9093 | 1.3732 | 0.9653 | 1.4099 | 1.0201 | 1.4462
42000 | 216.65 | 0.16812 | 0.23261 | 0.75187 | 295.0696 | 573.569 | 271.225 | 12.4046 | 5.6855 | 0.92174 | 1.5097 | 0.8574 | 1.3394 | 0.9463 | 1.404 | 1.0038 | 1.4354 | 1.0601 | 1.4727
44000 | 216.65 | 0.15271 | 0.20311 | 0.75187 | 295.0696 | 573.569 | 258.497 | 10.8314 | 5.1644 | 0.96713 | 1.5611 | 0.8929 | 1.3624 | 0.9843 | 1.4225 | 1.0433 | 1.4616 | 1.1016 | 1.5002
45000 | 216.65 | 0.14555 | 0.19358 | 0.75187 | 295.0696 | 573.569 | 252.359 | 10.3232 | 4.922 | 0.99065 | 1.5887 | 0.9111 | 1.3743 | 1.0037 | 1.4353 | 1.0636 | 1.475 | 1.1229 | 1.5143
46000 | 216.65 | 0.13872 | 0.1845 | 0.75187 | 295.0696 | 573.569 | 246.367 | 9.839 | 4.6911 | 1.0147 | 1.6177 | 0.9295 | 1.3864 | 1.0233 | 1.4483 | 1.0842 | 1.4887 | 1.1447 | 1.5287
48000 | 216.65 | 0.126 | 0.16759 | 0.75187 | 295.0696 | 573.569 | 234.805 | 8.9372 | 4.2611 | 1.0647 | 1.68 | 0.967 | 1.4111 | 1.0634 | 1.4749 | 1.1266 | 1.5168 | 1.1898 | 1.5584
50000 | 216.65 | 0.11446 | 0.15223 | 0.75187 | 295.0696 | 573.569 | 223.787 | 8.1181 | 3.8706 | 1.1171 | 1.7486 | 1.0055 | 1.4365 | 1.105 | 1.5025 | 1.1708 | 1.5459 | 1.2369 | 1.5892
Sea Level Pressure |  | 101.304 kPa
Sea LevelDensity |  | 1.225 kg/m3

## Sheet2
International Standard Atmosphere and Acceleration Factors for Constant EAS and CAS Climbs
Sea Level Pressure |  | 101.304 kPa |  | Sea LevelDensity |  | 1.225 kg/m3
Altitude | Temp | Relative | Relative | Relative | V Sonic | V Sonic | V Sonic | Dyn Press | Re/m | Mn for | AccnFact | Mn for | AccFact | Mn for | AccFact | Mn | AccFact | Mn | AccFact | Mn | AccFac
ft | K | Pressure | Density | Temperature | TAS m/s | TAS KTS | EAS KTS | Q/M2 kPA | M=1 X 10 6 | 250EAS | 250Kt EAS | 200CAS | 200CAS | 250CAS | 250CAS | 280CAS | 280CAS | 300CAS | 300CAS | 320CAS | 320CAS
0 | 288.15 | 1 | 1 | 1 | 340.3219 | 661.478 | 661.478 | 70.9391 | 23.2963 | 0.37794 | 1.081 | 0.3024 | 1.0463 | 0.3779 | 1.0775 | 0.4233 | 1.0962 | 0.4535 | 1.1096 | 0.4838 | 1.1237
1000 | 286.169 | 0.96439 | 0.97104 | 0.99312 | 339.1501 | 659.2 | 649.593 | 68.4112 | 22.6656 | 0.38486 | 1.0841 | 0.3078 | 1.0481 | 0.3846 | 1.0802 | 0.4307 | 1.0995 | 0.4614 | 1.1133 | 0.4921 | 1.1278
1500 | 285.178 | 0.94697 | 0.95684 | 0.98969 | 338.5623 | 658.058 | 643.7 | 67.1773 | 22.3552 | 0.38838 | 1.0857 | 0.3105 | 1.0489 | 0.388 | 1.0815 | 0.4345 | 1.1011 | 0.4654 | 1.1151 | 0.4964 | 1.1298
2000 | 284.188 | 0.92981 | 0.94277 | 0.98625 | 337.9741 | 656.915 | 637.841 | 65.9597 | 22.048 | 0.39195 | 1.0874 | 0.3133 | 1.0498 | 0.3914 | 1.0829 | 0.4383 | 1.1028 | 0.4695 | 1.117 | 0.5007 | 1.1319
3000 | 282.206 | 0.89624 | 0.91512 | 0.97937 | 336.7935 | 654.621 | 626.222 | 63.5787 | 21.4432 | 0.39922 | 1.0908 | 0.319 | 2.4956 | 0.3984 | 1.6273 | 0.446 | 1.1063 | 0.4727 | 1.121 | 0.5094 | 1.1362
4000 | 280.225 | 0.86366 | 0.88809 | 0.9725 | 335.6094 | 652.319 | 614.734 | 61.2676 | 20.8512 | 0.40668 | 1.0944 | 0.3248 | 1.0536 | 0.4056 | 1.0887 | 0.454 | 1.1098 | 0.4682 | 1.1251 | 0.5183 | 1.1406
5000 | 278.244 | 0.83205 | 0.86167 | 0.96562 | 334.421 | 650.009 | 603.378 | 59.0247 | 20.2717 | 0.41433 | 1.0981 | 0.3307 | 1.0556 | 0.4129 | 1.0918 | 0.4621 | 1.1135 | 0.4948 | 1.129 | 0.5275 | 1.1452
6000 | 276.263 | 0.80138 | 0.83586 | 0.95875 | 333.2284 | 647.69 | 592.153 | 56.8491 | 19.7046 | 0.42219 | 1.102 | 0.3368 | 1.0576 | 0.4204 | 1.095 | 0.4704 | 1.1174 | 0.5036 | 1.1333 | 0.5368 | 1.15
7000 | 274.282 | 0.77163 | 0.81065 | 0.95187 | 332.0315 | 645.364 | 581.059 | 54.7391 | 19.1496 | 0.43025 | 1.1061 | 0.3431 | 1.0599 | 0.4281 | 1.0984 | 0.4789 | 1.1215 | 0.5127 | 1.1378 | 0.5464 | 1.155
8000 | 272.3 | 0.74278 | 0.78602 | 0.94499 | 330.8297 | 643.029 | 570.094 | 52.6925 | 18.6065 | 0.43852 | 1.1104 | 0.3495 | 1.0622 | 0.436 | 1.1018 | 0.4876 | 1.1255 | 0.5219 | 1.1424 | 0.5561 | 1.16
9000 | 270.319 | 0.71481 | 0.76196 | 0.93812 | 329.6241 | 640.685 | 559.258 | 50.708 | 18.0753 | 0.44702 | 1.1149 | 0.356 | 1.0646 | 0.444 | 1.1054 | 0.4965 | 1.1299 | 0.5314 | 1.1473 | 0.5661 | 1.1653
10000 | 268.338 | 0.6877 | 0.73848 | 0.93124 | 328.414 | 638.333 | 548.55 | 48.7852 | 17.5557 | 0.45575 | 1.1196 | 0.3268 | 1.067 | 0.4523 | 1.1091 | 0.5056 | 1.1343 | 0.5411 | 1.1522 | 0.5763 | 1.1707
11000 | 266.357 | 0.66143 | 0.71555 | 0.92437 | 327.1995 | 635.972 | 537.971 | 46.9214 | 17.0475 | 0.46471 | 1.1246 | 0.3697 | 1.0696 | 0.4607 | 1.113 | 0.515 | 1.139 | 0.551 | 1.1574 | 0.5868 | 1.1765
12000 | 264.376 | 0.63598 | 0.69317 | 0.91749 | 325.9805 | 633.603 | 527.519 | 45.1158 | 16.5507 | 0.47392 | 1.1298 | 0.3768 | 1.0721 | 0.4694 | 1.1169 | 0.5245 | 1.1438 | 0.5611 | 1.1626 | 0.5975 | 1.1822
13000 | 262.394 | 0.61133 | 0.67133 | 0.91062 | 324.7563 | 631.224 | 517.193 | 43.3668 | 16.0649 | 0.48338 | 1.1352 | 0.384 | 1.0756 | 0.4783 | 1.1212 | 0.5343 | 1.1486 | 0.5715 | 1.1682 | 0.6084 | 1.1884
14000 | 260.413 | 0.58745 | 0.65003 | 0.90374 | 323.5281 | 628.837 | 506.994 | 41.6738 | 15.59 | 0.4931 | 1.1409 | 0.3915 | 1.079 | 0.4874 | 1.1254 | 0.5433 | 1.1533 | 0.5821 | 1.1738 | 0.6196 | 1.1945
15000 | 258.432 | 0.56434 | 0.62924 | 0.89687 | 322.2951 | 626.44 | 496.92 | 40.0341 | 15.1259 | 0.5031 | 1.1469 | 0.3991 | 1.0811 | 0.4967 | 1.1299 | 0.5546 | 1.1592 | 0.591 | 1.1787 | 0.6311 | 1.201
16000 | 256.451 | 0.54197 | 0.60896 | 0.88999 | 321.0575 | 624.034 | 486.972 | 38.4468 | 14.6723 | 0.51338 | 1.1532 | 0.4069 | 1.0792 | 0.5062 | 1.1346 | 0.5651 | 1.1678 | 0.6041 | 1.1859 | 0.6428 | 1.2077
17000 | 254.47 | 0.52032 | 0.58919 | 0.88312 | 319.8151 | 621.619 | 477.147 | 36.9113 | 14.2292 | 0.52395 | 1.1599 | 0.415 | 1.0852 | 0.516 | 1.1395 | 0.5759 | 1.1721 | 0.6155 | 1.1923 | 0.6548 | 1.2147
18000 | 252.488 | 0.49938 | 0.56991 | 0.87624 | 318.5671 | 619.194 | 467.446 | 35.4254 | 13.7964 | 0.53482 | 1.1668 | 0.4232 | 1.0912 | 0.526 | 1.1445 | 0.5869 | 1.1764 | 0.6271 | 1.1987 | 0.6671 | 1.2217
19000 | 250.507 | 0.47913 | 0.55112 | 0.86936 | 317.315 | 616.76 | 457.869 | 33.9886 | 13.3736 | 0.54601 | 1.1742 | 0.4317 | 1.095 | 0.5363 | 1.1498 | 0.5982 | 1.1827 | 0.6391 | 1.2056 | 0.6925 | 1.2292
20000 | 248.526 | 0.45954 | 0.53281 | 0.86249 | 316.0578 | 614.317 | 448.414 | 32.5995 | 12.9607 | 0.55752 | 1.1819 | 0.4404 | 1.0988 | 0.5469 | 1.1552 | 0.6098 | 1.189 | 0.6513 | 1.2125 | 0.6925 | 1.2367
21000 | 246.545 | 0.44061 | 0.51497 | 0.85561 | 314.7956 | 611.863 | 439.081 | 31.2569 | 12.5576 | 0.56937 | 1.19 | 0.4493 | 1.1028 | 0.5577 | 1.1609 | 0.6216 | 1.1958 | 0.6638 | 1.2199 | 0.7056 | 1.2446
22000 | 244.564 | 0.42232 | 0.49759 | 0.84874 | 313.5284 | 609.4 | 429.869 | 29.9593 | 12.1642 | 0.58157 | 1.1985 | 0.4585 | 1.1069 | 0.5687 | 1.1666 | 0.6338 | 1.2025 | 0.6766 | 1.2273 | 0.719 | 1.2526
23000 | 242.582 | 0.40464 | 0.48065 | 0.84186 | 312.2554 | 606.926 | 420.778 | 28.7048 | 11.7802 | 0.59414 | 1.2075 | 0.4679 | 1.105 | 0.5801 | 1.1728 | 0.6462 | 1.2135 | 0.6897 | 1.2351 | 0.7328 | 1.2611
24000 | 240.601 | 0.38757 | 0.46417 | 0.83499 | 310.9778 | 604.443 | 411.807 | 27.4942 | 11.4054 | 0.60708 | 1.217 | 0.4775 | 1.1159 | 0.5917 | 1.1791 | 0.6589 | 1.2169 | 0.7031 | 1.243 | 0.7469 | 1.2696
25000 | 238.62 | 0.37109 | 0.44812 | 0.82811 | 309.6949 | 601.949 | 402.955 | 26.325 | 11.0545 | 0.62042 | 1.227 | 0.4874 | 1.1208 | 0.6037 | 1.1856 | 0.672 | 1.2246 | 0.7169 | 1.2513 | 0.7613 | 1.2785
26000 | 236.639 | 0.35518 | 0.4325 | 0.82124 | 308.4067 | 599.445 | 394.222 | 25.1965 | 10.6831 | 0.63416 | 1.2375 | 0.4976 | 1.1258 | 0.6159 | 1.1924 | 0.6853 | 1.2324 | 0.7309 | 1.2598 | 0.776 | 1.2877
27000 | 234.658 | 0.33983 | 0.4173 | 0.81436 | 307.1131 | 596.93 | 385.608 | 24.1074 | 10.3353 | 0.64833 | 1.2486 | 0.5081 | 1.1312 | 0.6285 | 1.1996 | 0.699 | 1.2407 | 0.7453 | 1.2688 | 0.7911 | 1.2973
28000 | 232.676 | 0.32502 | 0.40251 | 0.80748 | 305.8133 | 594.405 | 377.111 | 23.0566 | 9.9962 | 0.66293 | 1.2604 | 0.5188 | 1.1365 | 0.6414 | 1.2068 | 0.7131 | 1.249 | 0.7601 | 1.2778 | 0.8065 | 1.3069
29000 | 230.695 | 0.31073 | 0.38812 | 0.80061 | 304.5087 | 591.869 | 368.73 | 22.043 | 9.6656 | 0.678 | 1.2728 | 0.5298 | 1.1424 | 0.6514 | 1.2146 | 0.7274 | 1.2579 | 0.7752 | 1.2873 | 0.8223 | 1.317
30000 | 228.714 | 0.29696 | 0.37413 | 0.79373 | 303.1985 | 589.322 | 360.467 | 21.066 | 9.3433 | 0.69354 | 1.2859 | 0.5412 | 1.1482 | 0.6681 | 1.2223 | 0.7422 | 1.2667 | 0.7906 | 1.2968 | 0.8384 | 1.3272
31000 | 226.733 | 0.28369 | 0.36053 | 0.78686 | 301.8825 | 586.744 | 352.319 | 20.1244 | 9.0293 | 0.70958 | 1.2997 | 0.5528 | 1.1546 | 0.682 | 1.2306 | 0.7572 | 1.2762 | 0.8066 | 1.307 | 0.8549 | 1.338
32000 | 224.752 | 0.2709 | 0.34731 | 0.77998 | 300.5608 | 584.195 | 344.286 | 19.2171 | 8.7234 | 0.72614 | 1.3143 | 0.5648 | 1.161 | 0.6962 | 1.2389 | 0.7727 | 1.2856 | 0.8227 | 1.3172 | 0.8718 | 1.3487
33000 | 222.77 | 0.25858 | 0.33447 | 0.77311 | 299.2326 | 581.614 | 336.368 | 18.3435 | 8.4254 | 0.74323 | 1.3298 | 0.5771 | 1.168 | 0.7108 | 1.2478 | 0.7885 | 1.2957 | 0.8392 | 1.3279 | 0.8891 | 1.3601
34000 | 220.789 | 0.24672 | 0.32199 | 0.76623 | 297.8992 | 579.022 | 328.563 | 17.502 | 8.1352 | 0.76089 | 1.3462 | 0.5897 | 1.175 | 0.7258 | 1.2567 | 0.8047 | 1.3057 | 0.8562 | 1.3387 | 0.9067 | 1.3715
35000 | 218.808 | 0.23531 | 0.30988 | 0.75935 | 296.5598 | 576.418 | 320.872 | 16.6926 | 7.8527 | 0.77913 | 1.3635 | 0.6027 | 1.1825 | 0.7412 | 1.2661 | 0.8213 | 1.3163 | 0.8736 | 1.3499 | 0.9248 | 1.3833
36000 | 216.827 | 0.22432 | 0.29811 | 0.75248 | 295.2142 | 573.803 | 313.293 | 15.9132 | 7.5777 | 0.79798 | 1.3819 | 0.6161 | 1.1903 | 0.757 | 1.2759 | 0.8384 | 1.3272 | 0.8913 | 1.3614 | 0.9433 | 1.3954
36089 | 216.65 | 0.22336 | 0.29708 | 0.75187 | 295.0937 | 573.569 | 312.622 | 15.8453 | 7.5534 | 0.79969 | 1.3836 | 0.6173 | 1.191 | 0.7584 | 1.2767 | 0.8399 | 1.3282 | 0.8929 | 1.3624 | 0.945 | 1.3966
37000 | 216.65 | 0.21379 | 0.28435 | 0.75187 | 295.0937 | 573.569 | 305.854 | 15.1663 | 7.2299 | 0.81738 | 1.4008 | 0.6297 | 1.1989 | 0.7731 | 1.2864 | 0.8557 | 1.3389 | 0.9095 | 1.3739 | 0.9621 | 1.4085
38000 | 216.65 | 0.20376 | 0.27101 | 0.75187 | 295.0937 | 573.569 | 298.591 | 14.4548 | 6.8906 | 0.83727 | 1.4205 | 0.6437 | 1.2067 | 0.7894 | 1.2961 | 0.8733 | 1.3497 | 0.9278 | 1.3853 | 0.9812 | 1.4204
39000 | 216.65 | 0.1942 | 0.25829 | 0.75187 | 295.0693 | 573.569 | 291.501 | 13.774 | 6.5673 | 0.85763 | 1.4412 | 0.6578 | 1.2155 | 0.806 | 1.3067 | 0.8912 | 1.3614 | 0.9465 | 1.3976 | 1.0005 | 1.4333
40000 | 216.65 | 0.18509 | 0.24616 | 0.75187 | 295.0693 | 573.569 | 284.579 | 13.1272 | 6.2591 | 0.87849 | 1.4629 | 0.6722 | 1.2242 | 0.8229 | 1.3173 | 0.9093 | 1.3732 | 0.9653 | 1.4099 | 1.0201 | 1.4462
41000 | 216.65 | 0.1764 | 0.23462 | 0.75187 | 295.0693 | 573.569 | 277.822 | 12.5118 | 5.9654 | 0.89986 | 1.4857 | 0.6869 | 1.228 | 0.84 | 1.3284 | 0.9277 | 1.3886 | 0.9844 | 1.4227 | 1.0399 | 1.4594
42000 | 216.65 | 0.16812 | 0.23261 | 0.75187 | 295.0693 | 573.569 | 271.225 | 12.4046 | 5.6855 | 0.92174 | 1.5097 | 0.7019 | 1.2318 | 0.8574 | 1.3394 | 0.9463 | 1.404 | 1.0038 | 1.4354 | 1.0601 | 1.4727
43000 | 216.65 | 0.15271 | 0.21311 | 0.75187 | 295.0693 | 573.569 | 264.784 | 11.3647 | 5.4187 | 0.94417 | 1.5348 | 0.717 | 1.2471 | 0.8751 | 1.3509 | 0.9652 | 1.4133 | 1.0234 | 1.4485 | 1.0807 | 1.4865
44000 | 216.65 | 0.15271 | 0.20311 | 0.75187 | 295.0693 | 573.569 | 258.497 | 10.8314 | 5.1644 | 0.96713 | 1.5611 | 0.7325 | 1.2624 | 0.8929 | 1.3624 | 0.9843 | 1.4225 | 1.0433 | 1.4616 | 1.1016 | 1.5002
45000 | 216.65 | 0.14555 | 0.19358 | 0.75187 | 295.0693 | 573.569 | 252.359 | 10.3232 | 4.922 | 0.99065 | 1.5887 | 0.7482 | 1.2727 | 0.9111 | 1.3743 | 1.0037 | 1.4353 | 1.0636 | 1.475 | 1.1229 | 1.5143
46000 | 216.65 | 0.13872 | 0.1845 | 0.75187 | 295.0693 | 573.569 | 246.367 | 9.839 | 4.6911 | 1.0147 | 1.6177 | 0.7641 | 1.2832 | 0.9295 | 1.3864 | 1.0233 | 1.4483 | 1.0842 | 1.4887 | 1.1447 | 1.5287
47000 | 216.65 | 0.13221 | 0.17584 | 0.75187 | 295.0693 | 573.569 | 240.517 | 9.3772 | 4.4709 | 1.0394 | 1.6481 | 0.7804 | 1.2939 | 0.9481 | 1.3987 | 1.0432 | 1.4616 | 1.1052 | 1.5027 | 1.167 | 1.5435
48000 | 216.65 | 0.126 | 0.16759 | 0.75187 | 295.0693 | 573.569 | 234.805 | 8.9372 | 4.2611 | 1.0647 | 1.68 | 0.7968 | 1.3047 | 0.967 | 1.4111 | 1.0634 | 1.4749 | 1.1266 | 1.5168 | 1.1898 | 1.5584
49000 | 216.65 | 0.12009 | 0.15972 | 0.75187 | 295.0693 | 573.569 | 229.23 | 8.5175 | 4.0612 | 1.0906 | 1.7135 | 0.8136 | 1.3156 | 0.9862 | 1.4238 | 1.084 | 1.4887 | 1.1485 | 1.5313 | 1.2131 | 1.5738
50000 | 216.65 | 0.11446 | 0.15223 | 0.75187 | 295.0693 | 573.569 | 223.787 | 8.1181 | 3.8706 | 1.1171 | 1.7486 | 0.8306 | 1.3266 | 1.0055 | 1.4365 | 1.105 | 1.5025 | 1.1708 | 1.5459 | 1.2369 | 1.5892
51000 | 216.65 | 0.10908 | 0.14509 | 0.75187 | 295.0693 | 573.569 | 218.473 | 7.7373 | 3.6889 | 1.1443 | 1.7855 | 0.8478 | 1.3375 | 1.0252 | 1.4492 | 1.1264 | 1.5162 | 1.1937 | 1.5605 | 1.2613 | 1.6046